## INPUT
FOLDER STRUCTURE
EVENT_NAME_2021
AIR | to keep their advisory and summary record
NHC | Advisory wise data folder
Besttrack folder
Analysis | ALLSHP | v1, v2, v3…
ALLCSV
Extra | buffer shp, or any manual shapefile used can be stored here
INPUT/ OUTPUT - USER DEFINED | [7 empty] | REMARKS
PRIMARY & CONSTANT
ADVISORY | [6 empty] | MANUAL | CAN MAKE LIST- LET USER CHOOSE THE SIZE OF THE BUFFER
THIS IS TO INITIATE THE PROCESS AND GIVE SOME VALUES TO FUNCTIONS.
BEST TRACK | [6 empty] | MANUAL | WE CAN CHANGE THE INDEX VALUES BASED UPON THE APPROACH
AIR CATALOG MODEL 27 | [6 empty] | MANUAL
PRIMARY BUT VARIABLE
ADVISORY | IT CAN BE 20, 25, OR ANY LATEST OR OLD ADVISORY CAN BE USED TO ANALYZE | [5 empty] | MANUAL | FUNCTION FOR BUFFER INTERSECTION SAVES BOTH SHAPEFILE AND CSV FILE
GIVE THE LOCATION PATH TO EXTRA FOLDER
BUFFER RADIUS | IN MILES | 20, 50 , OR ANY NUMBER
DEFINE FIRST AND THE LAST POINT OF THE ADVISORY POINT SHAPEFILE | [6 empty] | MANUAL | USE NEW FOLDER OF V_ EACH TIME YOU RUN THE CODE
DEFINE FIRST AND THE LAST POINT OF THE BEST TRACK POINT SHAPEFILE | [6 empty] | MANUAL | MAKE SURE SHPFILES ARE PROJECTED PROPERLY
DEFINE THE OUTPUT AND LOCATION
BUFFER INTERSECTION ANALYSIS
LIKE EVENTS ANALYSIS TO BE STORED IN ALLSHP FOLDER
PASS THE INDEX NO OF THE POINTS TO BE USED (ACCORDING TO THE APPROACH)
PASS THE LOCATION OF ANALYSIS FOLDER FOR DUMP DIR
LET THE VALID TRACK_INSIDE/ OUTSIDE THE COU BE CONSTANT
FINAL EVENT DF TO BE STORED AS CSV- DEFINE THE PATH IN ALLCSV
REPORT - CODE AND FRONT END
WE HAVE DISCUSSED ABOUT OUTPUT IN REPORT TEMPLATE (PATH: "Y:\Live CAT Events\EVENT RESPONSE\report & doc\ER_ReportTemp1.xlsx")
1 | Direct info | Weather reports |  |  |  |  | MANUAL | DAILY RAINFALL CAN BE CAPTURED - PRE LF SCANARIO¦CAN HELP IN INLAND FLOODS
|  | AIR Alert |  |  |  |  | MANUAL | what, where | AOI Map (Area of Interest)¦ THE MAP WE ALREADY HAVE IN QGIS - SIMPLE VISUALISATION OF THE EVENT
2 | Analysis summary | Summary on over all approach/ no. of approaches used
All the numbers used and got through the process
|  | like events |  | map |  |  | Automated | the like events got from the sql
|  | Losses | Loss - std view |  |  |  | SQL QUERY | a query to be made to find loss based on like events suggested by AIR | we can just replace the like event table by the like event table as suggested by the AIR ALERT
|  |  | Loss our view |  |  |  | SQL QUERY
|  | Probability |  | map | graphs |  | YET TO IMPLIMENT | next level
|  | over all summary | short comes |  |  |  | MANUAL | NO EVENT IS SAME AS BEFORE, DISCUSS IN SUMMARY
weightage/ adjustments used in analysis (if any)
|  | historical like event |  |  |  |  | YET TO IMPLIMENT
|  | Actual Loss indication |  |  |  |  | YET TO IMPLIMENT
3 | Like events | max, min, industry loss, steps of the analysis |  |  |  |  | SQL QUERY
buffer analysis, change in inPuts and similar analysis
FOLLOWING ARE THE POINTS TO BE INCLUDED IN THE REPORT- |  |  | EXAMPLE: Laura
THESE CAN BE OBT5AINED VIA RSS FEEDS (NHC/ALERT/USGS)
SUMMARY |  | (Landfall, SS, casuality,loss estimate, sustained wind, any imp trevia)
landfall near Cameron, Lousiana, close to TX border at 1 am on 27 Aug as cat 4
15 feet storm surge & heavy rainfall were experienced during landfall
| This event caued a dozen casualties in Louisiana and 4 in Texas |  |  |  |  | More than 580000 coastal residents were evacuated in adv of the dangerous winds
| loss estimate 4-8 B by AIR for Laura |  | Laura struck Louisiana coast with sustained winds of nearly 150mph (241 km/h)
WEATHER SUMMARY
Gulf of mexico recorded high sea surface temp that made this event even more stronger.
ALERT AND AOI
Alert provide the data for laura. It gave 2 updates before the landfall and 2 updates post landfall. Most of the events that AIR suggested are common with each advisory they put out.
the losses are estimated to L and TX.

## LOGIC FLOW
[9 empty] | Response Type | [10 empty] | Large/Severe Events |  |  | Small/Less severe Events
[9 empty] | Low intensity events | [9 empty] | Data Type | Detailed Exposure | Aggregate Exposure | Loss Files | Detailed Exposure | Aggregate Exposure | Loss Files
[10 empty] | Events like, HU on ocean, disturbance, | [8 empty] | Deal Type
[10 empty] | Wildfire in unhabitable place- no exposure=no loss | [8 empty] | CRI | Run AIR SSE Events | Run AIR SSE Events |  | Run AIR SSE Events | Run AIR SSE Events
[10 empty] | Small rise in water level, leading to floods but not a great loss. | [9 empty] | Run Footprint analysis | Run Footprint analysis | NA | Use QGIS for track data | Use QGIS for track data
[20 empty] | Use QGIS for track data | Use QGIS for track data
[9 empty] | Potential events | [9 empty] | CATB | Run AIR SSE Events | Run AIR SSE Events |  | Run AIR SSE Events | Run AIR SSE Events
[10 empty] | Monitor the events - like HU, over the ocean, can or cannot travel upto coast. | [9 empty] | Run Footprint analysis | Run Footprint analysis | NA | Use QGIS for track data | Use QGIS for track data
[10 empty] | Wildfires and factors- potential areas are marked, just need to monitor | [9 empty] | Use QGIS for track data | Use QGIS for track data
[10 empty] | Can monitor precipitation and advisory to look out for floods. | [8 empty] | ILW | NA | NA | Run Footprint file |  |  | Run Footprint file
High severity events
Loss happen. Data Sources put forward the area affected by the disaster- we can use for analysis
HU,WF,FL taken place, use the data source, do the analysis, find the losses, map it and share the information
Filters for Analysis to be used
To filter out the like events -
Filter based on spatial extent- Filter based on buffer and cone of uncertainity
Filter based on parameter- eg wind speed,intensity, catogry
Filter based on YELTs
Filter based on Industry loss, eg some scsle
Filter based on aggrigate or occurance based events
Events and filters
Event response is based on three things- |  |  |  | Data Dimention | [5 empty] | Peril-Datatype | [5 empty] | Approaches
1. Data |  |  |  |  | For all perils | [5 empty] | CatBond | CRI | ILW | Sidecar |  | Track based app
2. Region |  |  |  |  | CatBond | CRI | ILW | Sidecar |  | Hurricane | [5 empty] | Event parameters based app
3. Peril |  |  |  | Detailed exposure |  | yes |  |  |  | Earthquake | [5 empty] | Industry loss based app
The approach for the event response |  |  |  | YELT | yes | yes |  |  |  | Floods | [5 empty] | Epicenter based app
will be mix of the approach and data, region & peril |  |  |  | From market | yes | yes | yes |  |  | Wildfire
[10 empty] | Winter storm | [5 empty] | More than one approach can be used to find out losses and like events depeneding upon region and peril
[8 empty] | SOURCE | [8 empty] | Output
Hurricane Peril
Intensity | Analysis type | Region | [5 empty] | US | Pacific | Other Atlantic countries | JAPAN | Aus & New Zealand |  | Others- World | Katrisk | AIR
cat 1 -2 | track analysis and yelt |  |  | 1. have potential to hit the coast- proximity |  |  |  | NHC | CFAN | NHC | JMA | ESA - copernicus - emergency management system |  | AUS- New Zealand | ER | Alert
Above cat 3 | track analysis and shapefile analysis |  |  |  | spatial extent- |  |  |  | HongKong obs | USGS
| above 111 mph Wind speed (saff simpson) |  |  |  | xyz miles away from coast
2. have potential to cause damage-
|  | monitoring all the HU events |  |  | based on parameters | [11 empty] | Loss estimate
[5 empty] | scaling the wind speed, intensity, the air pressure | [11 empty] | like events
[5 empty] | possible land fall based on the track information | [11 empty] | yelt
Earthquake Peril | [16 empty] | loss | loss based on extent
Intensity | Analysis type | [16 empty] | loss based on state/ county
less than 4 | sumamry and market analysis |  |  |  | monitoring |  |  | USGS | USGS | USGS | JMA | ESA - copernicus - emergency management system |  | ESA - copernicus - emergency management system | ER | Alert |  | loss based on industy loss
| if exposure exists, then parametric based analysis | [16 empty] | loss based on event sentivity
4 to 7 | Epicentre and parameter based based |  |  |  | monitoring and analysis | [12 empty] | loss based on other parameters / probability
greater than 7 | epicentre and exposure based analysis |  |  |  | monitoring and analysis | [11 empty] | Visualization | maps
Flood Peril | [17 empty] | graphs
Depend on extent | depending upon market analysis and first hand estimate | [6 empty] | FEMA | FEMA | FEMA | JMA | Flood obs colorado |  | ESA - copernicus - emergency management system | ER | Alert | Historical events
& depth | Analysis - shapefile and parametric analysis
Winter Storm
Depend on extent | depending upon market analysis and first hand estimate | [6 empty] | USGS | USGS | [5 empty] | ER | Alert
& Season | parameters based loss analysis
parameters based loss analysis
Wildfires
Depend on extent | depending upon market analysis and first hand estimate | [6 empty] | USGS | USGS | [5 empty] | ER | Alert
parameters based loss analysis

## FLOWCHART-TASK
as an event that occurs transform in stages from high windspeed
at the point of occurance, to various stages like TD, TS and then into an HU
until it reache sthe coast,
if maintains the high wind speed and other atmospheric factors which favours the HU.
flow
Input
Output
YET TO IMPLIMENT
Input
Input
code
sql
QGIS
Dashboard
Excel
SCREEN FOR PYTHON
[6 empty] | CURRENT PROCESS- |  | INPUTS FOR SHAPEFILE IN PY CODE
[6 empty] | INPUTS FOR SHAPEFILE IN PY CODE |  | INPUTS FOR OTHER FILTERS IN PYCODE
[6 empty] | IMPLIMENT THE CODE |  | IMPLIMENT THE CODE
[6 empty] | GET THE LIKE EVENTS |  | GET THE LIKE EVENT
IMPORT TO SQL
GIVE INPUTS TO SQL QUERY AND GET THE LOSS
We have the like events from primary filtering.
ELSA SHAPEFILE ANALYSIS
dr002
MinAttributeValue | MAxAttributeValue | DR
0 | 10 | 0.02 | 0.2
11 | 20 | 0.04 | 0.8
21 | 30 | 0.06 | 1.8
31 | 40 | 0.08 | 3.2
41 | 50 | 0.1 | 5
51 | 100 | 0.2 | 20
101 | 150 | 0.4 | 60
EXPORT THE LIKE EVENTS, RELATED LOSS TO AN EXCEL FILE
MANUAL FILTERING OF THE EVENTS- REMOVE THE EVENTS THAT DO NOT FIT THE ANALYSIS AT ALL
FINAL EVENTS AND LOSS ANALYSIS REPORT
EVENT OCCUR- MONITORING & DATA COLLECTION
PORTFOLIO ANALYSIS
SUBMIT PORTFOLIO ANALYSIS
IF EXPOSURE AVAILABLE
CROWN ANALYSIS
EXPORT REPORTS
CROWN INTERFACE
A separte UI is being created as dashboard for current event response for HU. as it will take a bit more time to actually integrate it as separate module
UI created for simple visualization for like events
have the viability to select/ unselect the events from the UI